## Version10
Offset | Size | type | comments
0 | 4 | BYTES |  |  | May be anything, rewritten internally
4 | 3 | BYTES |  |  | Font version number (must be "1.0")
7 | 1 | BYTES |  |  | Mod 256 summation of the five character name | * To speed finding fonts, each five character name has a MOD 256 summation of that name in the header. To calculate this value, ADD the ASCII value of each character (in HEX) and use the lower order byte. For example, the characters in the name PT10B have ASCII values 50H, 54H, 31H, 30H, and 42H which add to 147H. Using just the lower order byte, we would enter 47H in the table where it says "MOD 256 summation
8 | 5 | BYTES |  |  | Five character name for this font
13 | 1 | BYTES |  |  | One character name for this font
14 | 1 | BYTES |  |  | Must be 00 (says this table is a FONT)
15 | 2 | BYTES | LSB 1st | Number of dots wide
17 | 2 | BYTES | LSB 1st | Number of dots high
19 | 1 | BYTES |  |  | Number of bytes in each row
20 | 2 | BYTES |  |  | Number of bytes in each character
22 | 1 | BYTES |  |  | First ASCII character represented in this font
23 | 1 | BYTES |  |  | Last ASCII character represented in this font
24 | 1 | BYTES |  |  | Reserved
25 | 1 | BYTES |  |  | USER version number
26 | 8 | BYTES |  |  | USER creation date
34 | 20 | BYTES |  |  | USER description
54

## Version13
Offset | Size | type | comments
0 | 4 | BYTES | May | be | anything, | rewritten | internally
4 | 4 | BYTES | Font | version | number | (must | be | 1.3) | plus | NUL | terminator
8 | 1 | BYTE | Mod | 256 | summation | of | the | five | character | name
9 | 6 | BYTES | Five | character | name | for | this | font | plus | NUL | terminator
15 | 1 | BYTE | One | character | name | for | this | font
16 | 1 | BYTE | One | character | name | for | this | font | (impact | only | - | PICA)
17 | 1 | BYTE | One | character | name | for | this | font | (impact | only | - | ELITE)
18 | 1 | BYTE | One | character | name | for | this | font | (impact | only | – | italic | PICA)
19 | 1 | BYTE | One | character | name | for | this | font | (impact | only | – | italic | ELITE)
20 | 1 | BYTE | Must | be | 0 | (says | this | table | is | a | FONT)
21 | 1 | BYTE | Display | Code | (0=do | not | display | on | self | test; | 1=display)
22 | 2 | BYTES, | LSB | 1st | Number | of | dots | wide
24 | 2 | BYTES, | LSB | 1st | Number | of | dots | wide | (impact | only | – | PICA)
26 | 2 | BYTES, | LSB | 1st | Number | of | dots | wide | (impact | only | – | ELITE)
28 | 2 | BYTES, | LSB | 1st | Number | of | dots | wide | (impact | only | – | italic | PICA)
30 | 2 | BYTES, | LSB | 1st | Number | of | dots | wide | (impact | only | – | italic | ELITE)
32 | 2 | BYTES, | LSB | 1st | Number | of | dots | high
34 | 1 | BYTE | Number | of | bytes | in | each | row
35 | 2 | BYTES | Number | of | bytes | in | each | character
37 | 1 | BYTE | First | ASCII | character | represented | in | this | font
38 | 1 | BYTE | Last | ASCII | character | represented | in | this | font
39 | 1 | BYTE | Dot | row | to | place | underline
40 | 1 | BYTE | USER | version | number
41 | 9 | BYTES | USER | creation | date | plus | NUL | terminator
50 | 21 | BYTES | USER | description | plus | NUL | terminator
71

## Version20
Offset | Size | type | comments
0 | 4 | BYTES | May | be | anything, | rewritten | internally
4 | 4 | BYTES | Font | version | number | (must | be | 2.0) | plus | NUL | terminator
8 | 4 | BYTES | Must | be | 96 | (size | of | the | header)
12 | 1 | BYTE | Mod | 256 | summation | of | the | five | character | name
13 | 6 | BYTES | Five | character | name | for | this | font | plus | NUL | terminator
19 | 1 | BYTE | One | character | name | for | this | font
20 | 1 | BYTE | One | character | name | for | this | font | (impact | only | - | PICA)
21 | 1 | BYTE | One | character | name | for | this | font | (impact | only | – | PICA | cond)
22 | 1 | BYTE | One | character | name | for | this | font | (impact | only | – | ELITE)
23 | 1 | BYTE | One | character | name | for | this | font | (impact | only | – | ELITE | cond)
24 | 1 | BYTE | Must | be | 0 | (says | this | table | is | a | FONT)
25 | 1 | BYTE | Display | Code | (0=do | not | display | on | self | test; | 1=display)
26 | 2 | BYTES, | LSB | 1st | Number | of | dots | wide
28 | 2 | BYTES, | LSB | 1st | Number | of | dots | wide | (impact | only | – | PICA)
30 | 2 | BYTES, | LSB | 1st | Number | of | dots | wide | (impact | only | – | PICA | cond)
32 | 2 | BYTES, | LSB | 1st | Number | of | dots | wide | (impact | only | – | ELITE)
34 | 2 | BYTES, | LSB | 1st | Number | of | dots | wide | (impact | only | – | ELITE | cond)
36 | 2 | BYTES, | LSB | 1st | Number | of | dots | high
38 | 2 | BYTES | Number | of | bytes | in | each | row
40 | 2 | BYTES | Number | of | bytes | in | each | character
42 | 1 | BYTE | First | ASCII | character | represented | in | this | font
43 | 1 | BYTE | Last | ASCII | character | represented | in | this | font
44 | 2 | BYTES | Dot | row | to | place | underline
46 | 2 | BYTES | Baseline | Position
48 | 1 | BYTE | USER | version | number
49 | 11 | BYTES | USER | creation | date | plus | NUL | terminator
60 | 21 | BYTES | USER | description | plus | NUL | terminator
81 | 15 | BYTES | Must | be | 0xFF | – | reserved | bytes
96